## lagd_pcb
Name | Description | Designator | Footprint | LibRef | Quantity | MANUFACTURER | Manufacturer_Name | Manufacturer_Part_Number |  |  |  | Part no | distributor | Populated? | Note
Test pad |  | 1, 3P3, 3V3, 9V, 10V, 12, 13, CLK _O, GND1, GND2, GND3, GND4, GV0, GV1, HD0, HD1, HDL0, HDL1, HU0, HU1, HUL0, HUL1, JD0, JD1, JDL0, JDL1, JU0, JU1, JUL0, JUL1, m3V, m5V, PDO, PFB, PIR, PIRL, PLLV, VDD1, VDD5V, VDD9V, VDDA1, VDDA2, VDDC, VDDIO, VPLL, VSSm3V | Test Pad | Test pad | 46 |  |  |  | Link | #order@5PCB |  | For CDE
100 µF | CAP TANT 100UF 20% 6.3V 1411 | C1, C5, C6, C8, C9, C96, C97, C99, C100, C101, C102, C104, C105, C108, C109, C186, C193, C195, C214, C215, C221, C222, C224, C225, C228, C229, C231, C232, C233, C234, C236, C244, C247, C248, C250, C251 | CAP POL 1411_3528 | 293D107X06R3B2TE3 | 36 | Vishay Sprague |  |  | https://be.farnell.com/en-BE/kemet/t520b107m006ate070/cap-100-f-6-3v-20/dp/2395820 | 180 |  | 2395820 | Farnell | 1
100 pF | CAP CER 100PF 50V C0G/NP0 0805 | C2_source_iref1, C2_source_iref2, C2_source_iref3, C2_source_iref4, C2_source_iref5, C2_source_iref_01, C2_source_iref_02, C2_source_iref_03, C2_source_iref_04, C206, C207, C208 | CAP 0805_2012 | 500R15N101JV4T | 12 | Johanson Dielectrics Inc. |  |  | 08051A101JAT2A KYOCERA AVX, SMD Multilayer Ceramic Capacitor, 100 pF, 100 V ¦ Farnell Belgium | 60 |  | 499171 | Farnell | 1
10000 pF | CAP CER 0805 10NF 25V C0G 1%, CAP CER 0805 10NF 100V C0G 1%, .010UF 16.0V, CAP CER 0805 10NF 16V X7R 5% | C3, C4, C59, C61, C95, C127, C129, C131, C133, C135, C137, C139, C141, C145, C147, C149, C151, C153, C155, C157, C159, C162, C164, C166, C168, C170, C172, C174, C176, C180, C238, C239, C241 | CAP 0805_2012 | C0805C103F3GECTU, C0805C103F1GECAUTO, C0805C103F3GEC7800, C0805Y103K4RACTU, C0805C103J4RECAUTO7210 | 33 | KEMET |  |  | C0805F103M5RACTU KEMET, SMD Multilayer Ceramic Capacitor, 0.01 µF, 50 V ¦ Farnell Belgium | 165 | 170 are ordered | 2905312 | Farnell | 1
470 µF | CAP TANT 470UF 20% 4V 2917 | C7, C10, C11, C98, C103, C106, C107, C110, C189, C190, C223, C226, C227, C230, C235, C245, C246, C249 | CAP POL 2917_7343 | 293D477X0004D2TE3 | 18 | Vishay Sprague |  |  | Farnell Belgium | 90 |  | 2353079 | Farnell | 1
10 µF | CAP CER 10UF 16V X5R 0805 | C12, C33, C47, C58, C60, C111, C112, C113, C114, C204, C209, C237, C240 | CAP 0805_2012 | 0805BW106K160NGT | 13 | Knowles Novacap |  |  | CGA4J1X5R1C106K125AC TDK, SMD Multilayer Ceramic Capacitor, 10 µF, 16 V ¦ Farnell Belgium | 65 |  | 2210948 | Farnell | 1
4.7 µF | CAP CER 4.7UF 10V X7R 0805 | C13, C14, C17, C18, C21, C34, C35, C38, C39, C42, C50, C62, C79, C90 | CAP 0805_2012 | 0805B475K100CT | 14 | Walsin Technology Corporation |  |  | 0805B475K100CT MULTICOMP PRO, SMD Multilayer Ceramic Capacitor, 4.7 µF, 10 V ¦ Farnell Belgium | 70 |  | 2496987 | Farnell | 1
1 µF | CAP CER 1UF 16V X7R 0805 | C15, C19, C22, C28, C36, C40, C43, C51, C55 | CAP 0805_2012 | 0805B105K160CT | 9 | Walsin Technology Corporation |  |  | 0805B105K160CT MULTICOMP PRO, SMD Multilayer Ceramic Capacitor, 1 µF, 16 V ¦ Farnell Belgium | 45 |  | 2496946 | Farnell | 1
0.1 µF | CAP CER 0.1UF 16V X7R 0805, .100UF 10.0V, CAP CER 0.1UF 50V X7R 0805 | C16, C20, C25, C37, C41, C46, C115, C117, C119, C121, C123, C125, C128, C130, C132, C134, C136, C138, C140, C142, C146, C148, C150, C152, C154, C156, C158, C160, C163, C165, C167, C169, C171, C173, C175, C177, C181, C187, C188, C191, C192, C194, C196, C199, C201, C203, C205, C211, C212, C213, C216_source_iref1, C216_source_iref2, C216_source_iref3, C216_source_iref4, C216_source_iref5, C216_source_iref_01, C216_source_iref_02, C216_source_iref_03, C216_source_iref_04, C220_SelLoad1, C220_SelLoad2, C220_SelLoad3, C220_SelLoad4, C220_SelLoad5, C220_SelLoad6, C220_SelLoad7, C220_SelLoad8, C242_u_sink_iref_gen1, C242_u_sink_iref_gen2, C242_u_sink_iref_gen3, C242_u_sink_iref_gen5, C242_U_sink_iref_gen4, C243_source_iref1, C243_source_iref2, C243_source_iref3, C243_source_iref4, C243_source_iref5, C243_source_iref_01, C243_source_iref_02, C243_source_iref_03, C243_source_iref_04 | CAP 0805_2012 | 160R15W104KV4T, C0805X104K8RAC7800, CC0805MRX7R9BB104 | 81 | Johanson Dielectrics Inc., KEMET, Yageo |  |  | TDCT160W104K1GV001T Johanson Dielectrics Inc. ¦ Ceramic Capacitors ¦ DigiKey | 405 | digikey, 500 are ordered | 709-TDCT160W104K1GV001TCT-ND | DIGIKEY | 1
22µF | CAP CER 22UF 6.3V X5R 0805 | C23, C30, C44, C54, C57 | CAP 0805_2012 | 08056D226KAT2A | 5 | AVX Corporation |  |  | 08056D226KAT2A KYOCERA AVX, SMD Multilayer Ceramic Capacitor, 22 µF, 6.3 V ¦ Farnell Belgium | 25 |  | 3288994 | Farnell | 1
2.2 µF | CAP CER 2.2UF 25V X7R 0805, CAP0805 X7R 2.2UF 10% 10V | C24, C29, C31, C45, C49, C53, C56, C116, C118, C120, C122, C124, C126 | CAP 0805_2012 | 0805B225K250CT, GMC21X7R225K10NT | 13 | Walsin Technology Corporation, Cal-Chip Electronics, Inc. |  |  | 0805B225K250CT Walsin Technology Corporation ¦ Ceramic Capacitors ¦ DigiKey | 65 | digikey | 1292-0805B225K250CT-ND | DIGIKEY | 1
100 µF | CAP CER 100UF 4V X5R 0805 | C26, C27, C48 | CAP 0805_2012 | AMK212BBJ107MG-TE | 3 | Taiyo Yuden |  |  |  | 15 |  |  |  | 0
0.068 µF | CAP CER 0805 68NF 100V X7R 5% | C32, C52 | CAP 0805_2012 | C0805C683J1REC7210 | 2 | KEMET |  |  |  | 10 |  |  |  | 0
CSMD402/100nF | smd capaciteit, verp.0402, 100nF | C63, C64, C65, C66, C67, C68, C69, C70, C71, C72, C73, C74, C75, C76, C77, C78, C80, C81, C82, C83, C84, C85, C86, C87, C88, C89 | smd C0402 | CSMD402/100nF | 26 |  |  |  | 0402YC104JAT4A KYOCERA AVX, SMD Multilayer Ceramic Capacitor, 0.1 µF, 16 V ¦ Farnell Belgium | 130 |  | 4229428 | Farnell | 1
27 pF | CAP CER 27PF 250V NP0 0805 | C91, C92 | CAP 0805_2012 | 251R15S270GV4E | 2 | Johanson Technology Inc. |  |  | QSCT251Q270G1GV001E Johanson Technology Inc. ¦ Ceramic Capacitors ¦ DigiKey | 10 | digikey | 712-QSCT251Q270G1GV001E | DIGIKEY | 1
12 pF | CAP CER 12PF 250V NP0 0805 | C93, C94, C210 | CAP 0805_2012 | 251R15S120GV4E | 3 | Johanson Technology Inc. |  |  | QSCT251Q120G1GV001E Johanson Technology Inc. ¦ Ceramic Capacitors ¦ DigiKey | 15 | digikey | 712-QSCT251Q120G1GV001ECT-ND | DIGIKEY | 1
1000 pF | CAP CER 0805 1NF 25V ULTRA STABL | C143, C144, C161, C178, C179, C182, C183, C184, C185 | CAP 0805_2012 | C0805C102F3HACAUTO | 9 | KEMET |  |  | C0805C102F3HACAUTO KEMET, SMD Multilayer Ceramic Capacitor, 1000 pF, 25 V ¦ Farnell Belgium | 45 | 50 are ordered | 3784231 | Farnell | 1
ES2A | DIODE GEN PURP 50V 2A DO214AA | D1, D2 | DO214AA SMB | ES2A | 2 | ON Semiconductor |  |  |  | 10 |  |  |  | 0
1-1478979-0 |  | E1, E2 | TE_1-1478979-0 | 1-1478979-0 | 2 |  |  |  | 1-1478979-0 AMP - TE CONNECTIVITY, RF / Coaxial Connector, PCB Mount, SMA Coaxial ¦ Farnell Belgium | 10 |  | 1056377 | Farnell | 1
600 Ohms @ 100 MHz | FERRITE BEAD 600 OHM 0805 1LN | FB1, FB2, FB3 | FER 0805_2012 | BLM21HE601SH1L | 3 | Murata Electronics |  |  | BLM21HE601SH1L Murata Electronics ¦ Ferrite Beads and Chips ¦ DigiKey | 15 | digikey | 490-BLM21HE601SH1LCT-ND | DIGIKEY | 1
 | CONN HDR 160POS SMD VITA 57.1 | FMC1 | SAMTEC_ASP-134604-01 | ASP-134604-01 | 1 |  |  |  | ASP-134604-01 SAMTEC, Mezzanine Connector, Vita 57 XMC, Array ¦ Farnell Belgium | 5 |  | 2433507 | Farnell | 1
USB4085-GF-A | Description | J1 | FP-USB4085-GF-A-MFG | USB4085-GF-A | 1 |  | Global Connector Technology | USB4085-GF-A | USB4085-GF-A GCT, USB Connector, Charging Connector, USB Type C ¦ Farnell Belgium | 5 |  | 2924867 | Farnell | 1
169-PRS13001-12 | Description | J2 | CONN_169-PRS13001-12_ARS | 169-PRS13001-12 | 1 |  | Aries | 169-PRS13001-12 | 169-PRS13001-12 Aries Electronics ¦ IC Sockets ¦ DigiKey | 5 | digikey | A314-ND | DIGIKEY | 1
61300311121 |  | J3, J4, J5, J8, J9, J10 | WURTH_61300311121 | 61300311121 | 6 |  |  |  | 61300311121 WURTH ELEKTRONIK, Pin Header, Vertical, Board-to-Board ¦ Farnell Belgium | 30 | 100 (at minimum) are ordered | 2356154 | Farnell | 1
877583016 | 2.00mm Pitch Milli-Grid Header, Through Hole, Vertical, 30 Circuits, 0.38Âµm Gold (Au) Selective Plating, Pocket Tray Packaging, Lead-Free | J6 | CONN_SD-87758-107_30_MOL | 877583016 | 1 |  | Molex Connector Corporation | 877583016 | 0877583016 Molex ¦ Headers, Male Pins ¦ DigiKey | 5 | digikey | 23-0877583016-ND | DIGIKEY | 1
SBH11-PBPC-D13-ST-BK | Description | J7 | CONN26_D13-ST-BK_SUL | SBH11-PBPC-D13-ST-BK | 1 |  | Sullins | SBH11-PBPC-D13-ST-BK | SBH11-PBPC-D13-ST-BK Sullins Connector Solutions ¦ Headers, Male Pins ¦ DigiKey | 5 | digikey | S9173-ND | DIGIKEY | 1
120 nH | FIXED IND 120NH 40MA 12 OHM SMD | L1 | IND 0201_0603 | LQP03TNR12J02D | 1 | Murata Electronics |  |  |  | 5 |  |  |  | 0
330 nH | FIXED IND 330NH 390MA 0.56OHM SM | L2 | Murata LQW15 0402 | LQW15CNR33J10D | 1 | Murata Electronics |  |  |  | 5 |  |  |  | 0
FCR7350R | Description | P_3.3V_EXT, P_5V, P_9V, P_CORE, P_GALENA1, P_GALENA2, P_GND1, P_IO, P_m3V, P_PLL | CONN1_FCR7350R_CLF | FCR7350R | 10 |  | Cliff | FCR7350R | https://be.farnell.com/en-BE/cliff-electronic-components/fcr7350y/socket-pcb-4mm-r-a-s16n-pc-yel/dp/1854510 | 50 |  | 1854510, 1854511, 4736281 | Farnell | 1
CRCW08050000ZSTA | 0 Ohms Jumper 0.125W, 1/8W Chip Resistor 0805 (2012 Metric) Automotive AEC-Q200 Thick Film | R1, R39, R42, R43, R78, R80, R81, R82, R83, R84, R85, R86, R87, R88, R89, R90, R91 | RESC2012X50N | CRCW08050000ZSTA | 17 |  |  |  | CRCW08050000ZSTA VISHAY, Zero Ohm Resistor, Jumper, 0805 [2012 Metric] ¦ Farnell Belgium | 85 | (100 are ordered. Same as #48) | 1652903 | Farnell | 1 | Same component as #48
CRCW060350R0FKEA | Resistor,Thick Film,50 Ohms,0.1 W,1%,SMT,0603,TCR 37 ppm/DegC,Cut Tape | R2, R79 | RESC1508X50N | CRCW060350R0FKEA | 2 |  |  |  | CRCW060350R0FKEA VISHAY, SMD Chip Resistor, 50 ohm, ± 1% ¦ Farnell Belgium | 10 |  | 2112878 | Farnell | 1
1 MOhms | RES 1 MOHM 1% 1/4W 0805 | R3_SelLoad1, R3_SelLoad2, R3_SelLoad3, R3_SelLoad4, R3_SelLoad5, R3_SelLoad6, R3_SelLoad7, R3_SelLoad8 | YAGEO RES 0805_2012 | AC0805FR-7W1ML | 8 | Yageo |  |  | MCWR08X1004FTL MULTICOMP PRO, SMD Chip Resistor, 1 Mohm, ± 1% ¦ Farnell Belgium | 40 | Not needed, but still ordered from farnell | 2447596 | Farnell | 1
100 kOhms | 3430 A2 1% 100K 100PPM 1K RL | R4_SelLoad1, R4_SelLoad2, R4_SelLoad3, R4_SelLoad4, R4_SelLoad5, R4_SelLoad6, R4_SelLoad7, R4_SelLoad8, R19, R28, R32 | RES 0805_2012 | 3430A2F100KTDF | 11 | TE Connectivity Passive Product |  |  | CRCW0805100KFKEA VISHAY, SMD Chip Resistor, 100 kohm, ± 1% ¦ Farnell Belgium | 55 | Not needed, but 60 are still ordered from farnell | 1469860 | Farnell | 1
10 kOhms | 3430 A2 1% 10K 100PPM 1K RL, RES 10K OHM 0.1% 1/10W 0805, RES 10K OHM 0.1% 1/5W 0805 | R5_SelLoad1, R5_SelLoad2, R5_SelLoad3, R5_SelLoad4, R5_SelLoad5, R5_SelLoad6, R5_SelLoad7, R5_SelLoad8, R8_source_iref1, R8_source_iref2, R8_source_iref3, R8_source_iref4, R8_source_iref5, R8_source_iref_01, R8_source_iref_02, R8_source_iref_03, R8_source_iref_04, R12, R16, R20, R26, R29, R34, R35, R36, R40, R41, R44, R46, R77 | RES 0805_2012 | 3430A2F10KTDF, RNCS0805BKE10K0, 9-2176375-1 | 30 | TE Connectivity Passive Product, Stackpole Electronics Inc |  |  | MCMR08X103 JTL MULTICOMP PRO, SMD Chip Resistor, Ceramic, 10 kohm ¦ Farnell Belgium | 150 | Not needed, but still ordered from farnell | 2073612 | Farnell | 1
1 kOhms | RESHIGHPOWERA 0805 1K 1% 1/2W TC | R6_SelLoad1, R6_SelLoad2, R6_SelLoad3, R6_SelLoad4, R6_SelLoad5, R6_SelLoad6, R6_SelLoad7, R6_SelLoad8, R31 | RES 0805_2012 | CHP0805AFX-1001ELF | 9 | Bourns Inc. |  |  | CRCW08051K00FKEA VISHAY, SMD Chip Resistor, 1 kohm, ± 1% ¦ Farnell Belgium | 45 | Not needed, but 50 are still ordered from farnell | 1469847 | Farnell | 1
100 Ohms | RES SMD 100 OHM 1% 3/4W 0805, RES SMD 100 OHM 0.1% 1/4W 0805 | R7_source_iref1, R7_source_iref2, R7_source_iref3, R7_source_iref4, R7_source_iref5, R7_source_iref_01, R7_source_iref_02, R7_source_iref_03, R7_source_iref_04, R51, R52, R53, R54, R55, R56, R57, R58, R59, R60, R61, R62, R63, R64, R65, R66, R67, R68 | RES 0805_2012 | RCS0805100RFKEA, 2-2176091-4 | 27 | Vishay Dale, TE Connectivity Passive Product |  |  | MC01W08051100R MULTICOMP PRO, SMD Chip Resistor, 100 ohm, ± 1% ¦ Farnell Belgium | 135 | Not needed, but 140 are still ordered from farnell | 9332375 | Farnell | 1
5.1 kOhms | RES 5.1K OHM 5% 1/4W 0805 | R9, R13, R23, R27, R48, R50, R69, R70, R73 | RES 0805_2012 | 560112120019 | 9 | Würth Elektronik |  |  | 560112120019 WURTH ELEKTRONIK, SMD Chip Resistor, 5.1 kohm, ± 1% ¦ Farnell Belgium | 45 | 50 are ordered | 4352078 | Farnell | 1
2 mOhms | RES 0.002 OHM 1% 1W 0805 | R10, R18, R30, R76 | RES 0805_2012 | CSSH0805FT2L00 | 4 | Stackpole Electronics Inc |  |  |  | 20 |  |  |  | 0
243 kOhms | RES SMD 243K OHM 0.1% 1/4W 0805 | R11, R24 | RES 0805_2012 | 3-2176094-0 | 2 | TE Connectivity Passive Product |  |  |  | 10 |  |  |  | 0
15 kOhms | RES SMD 15K OHM 0.1% 1/4W 0805 | R14, R15, R74, R75 | RES 0805_2012 | 2-2176093-0 | 4 | TE Connectivity Passive Product |  |  |  | 20 |  |  |  | 0
36 kOhms | 3430 A2 1% 36K 100PPM 1K RL | R17 | RES 0805_2012 | 3430A2F36KTDF | 1 | TE Connectivity Passive Product |  |  |  | 5 |  |  |  | 0
12.1 kOhms | RES SMD 12.1K OHM 0.1% 1/4W 0805 | R21, R71 | RES 0805_2012 | 1-2176093-2 | 2 | TE Connectivity Passive Product |  |  |  | 10 |  |  |  | 0
4.99 kOhms | RES SMD 4.99K OHM 0.1% 1/4W 0805 | R22, R72 | RES 0805_2012 | 7-2176092-8 | 2 | TE Connectivity Passive Product |  |  |  | 10 |  |  |  | 0
30.1 kOhms | RES SMD 30.1K OHM 0.1% 1/4W 0805 | R25 | RES 0805_2012 | 4-2176093-8 | 1 | TE Connectivity Passive Product |  |  | RP73PF2A30K1BTDF HOLSWORTHY - TE CONNECTIVITY, SMD Chip Resistor, 30.1 kohm, ± 0.1% ¦ Farnell Belgium | 5 | Not needed, but still ordered from farnell | 2117318 | Farnell | 1
12 kOhms | RES SMD 12K OHM 1% 1/8W 0805 | R33 | YAGEO RES 0805_2012 | AC0805FR-0712KL | 1 | Yageo |  |  | AC0805FR-0712KL YAGEO, SMD Chip Resistor, 12 kohm, ± 1% ¦ Farnell Belgium | 5 | 10 are ordered | 4004387 | Farnell | 1
2 kOhms | RES 2K OHM 1% 1/8W 0805 | R37 | YAGEO RES 0805_2012 | AC0805FR-102KL | 1 | Yageo |  |  | AC0805FR-102KL YAGEO ¦ Chip Resistor - Surface Mount ¦ DigiKey | 5 | 10 (minimum) are ordered from digikey | 13-AC0805FR-102KLCT-ND | DIGIKEY | 1
0 Ohms | RES 0 OHM JUMPER 0805 | R38 | RES 0805_2012 | 560112120002 | 1 | Würth Elektronik |  |  | CRCW08050000ZSTA VISHAY, Zero Ohm Resistor, Jumper, 0805 [2012 Metric] ¦ Farnell Belgium | 5 | (100 are ordered. Same as #31) | 1652903 | Farnell | 1 | Same component as #31
47 kOhms | RES 47K OHM 1% 1/3W 0805 | R45 | RES 0805_2012 | CRGP0805F47K | 1 | TE Connectivity Passive Product |  |  |  | 5 |  |  |  | 0
4.7 kOhms | RES 4.7K OHM 1% 1/4W 0805 | R47 | YAGEO RES 0805_2012 | AC0805FR-7W4K7L | 1 | Yageo |  |  | AC0805FR-7W4K7L YAGEO ¦ Chip Resistor - Surface Mount ¦ DigiKey | 5 | Not needed, but still ordered from digikey | 13-AC0805FR-7W4K7LCT-ND | DIGIKEY | 1
3.3 kOhms | RES 3.3K OHM 1% 1/4W 0805 | R49 | YAGEO RES 0805_2012 | AC0805FR-7W3K3L | 1 | Yageo |  |  | AC0805FR-7W3K3L YAGEO ¦ Chip Resistor - Surface Mount ¦ DigiKey | 5 | Not needed, but still ordered from digikey | 13-AC0805FR-7W3K3LCT-ND | DIGIKEY | 1
1101M2S3CQE2 | Description | U1, U52, U53, U54, U55, U56, U57, U58, U59 | 1101M2S3CQE2 | 1101M2S3CQE2 | 9 |  | C&K Components | 1101M2S3CQE2 | 1101M2S3CQE2 C&K COMPONENTS, Slide Switch, SPDT, On-On ¦ Farnell Belgium | 45 | 50 are ordered | 1437697 | Farnell | 1
TPS7A5701RTER | No Description Available | U2, U5, U6, U8, U9 | WQFN16_RTE_TEX_THERMAL | TPS7A5701RTER | 5 |  |  |  |  | 25 |  |  |  | 0
TL1963A-33DCYR | Single Output Low Noise LDO, 1.5 A, Fixed 3.3 V Output, 2.1 to 20 V Input, 4-pin SOT-223 (DCY), -40 to 125 degC, Green (RoHS & no Sb/Br) | U3 | DCY0004A_N | CMP-0395-00535-2 | 1 | Texas Instruments |  |  | TL1963A-33DCYR Texas Instruments ¦ Voltage Regulators - Linear, Low Drop Out (LDO) Regulators ¦ DigiKey | 5 | digikey | 296-24897-1-ND | DIGIKEY | 1
TPS54KC23RZRR | No Description Available | U4, U7 | RZR0016A-MFG_THERMAL | TPS54KC23RZRR | 2 |  |  |  | TL1963A-33DCYR Texas Instruments ¦ Voltage Regulators - Linear, Low Drop Out (LDO) Regulators ¦ DigiKey | 10 | Not needed, but still ordered from digikey | 296-TPS54KC23RZRRCT-ND | DIGIKEY | 1
CD4066BM96 | 10-pA on-state leakage current, 20-V, 1:1 (SPST), 4-channel analog switch 14-SOIC -55 to 125 | U5_SelLoad1, U5_SelLoad2, U5_SelLoad3, U5_SelLoad4, U5_SelLoad5, U5_SelLoad6, U5_SelLoad7, U5_SelLoad8 | D0014A_N | CD4066BM96 | 8 |  | Texas Instruments | CD4066BM96 | CD4066BM96 Texas Instruments ¦ Analog Switches, Multiplexers, Demultiplexers ¦ DigiKey | 40 | Not needed, but still ordered from digikey | 296-14475-1-ND | DIGIKEY | 1
ALD1101ASAL | No Description Available | U6_U_sink_iref_gen1, U6_U_sink_iref_gen2, U6_U_sink_iref_gen3, U6_U_sink_iref_gen4, U6_U_sink_iref_gen5 | 8-SOIC_ALD | ALD1101ASAL | 5 |  | Advanced Linear Devices | ALD1101ASAL | ALD1101ASAL Advanced Linear Devices Inc. ¦ FET, MOSFET Arrays ¦ DigiKey | 25 | Not needed, but still ordered from digikey | 1014-1001-ND | DIGIKEY | 1
TLV9061IDBVR | Single, 5.5-V, 10-MHz, RRIO operational amplifier for cost-optimized applications 5-SOT-23 -40 to 125 | U8_source_iref1, U8_source_iref2, U8_source_iref3, U8_source_iref4, U8_source_iref5, U8_source_iref_01, U8_source_iref_02, U8_source_iref_03, U8_source_iref_04 | DBV5_TEX | TLV9061IDBVR | 9 |  | Texas Instruments | TLV9061IDBVR | TLV9061IDBVR Texas Instruments ¦ Instrumentation, Op Amps, Buffer Amps ¦ DigiKey | 45 | Not needed, but still ordered from digikey | 296-52284-1-ND | DIGIKEY | 1
BSS138 | Description | U9_source_iref1, U9_source_iref2, U9_source_iref3, U9_source_iref4, U9_source_iref5, U9_source_iref_01, U9_source_iref_02, U9_source_iref_03, U9_source_iref_04 | SOT-23_3L_ONS | BSS138 | 9 |  | onsemi | BSS138 | BSS138 ONSEMI, Power MOSFET, N Channel, 50 V ¦ Farnell Belgium | 45 | Not needed, but still ordered from farnell | 9845330 | Farnell | 1
SN74LXCH1T45 |  | U10, U11, U12, U13, U15, U16, U17, U18 | SC70 - duplicate | SN74LXCH1T45 | 8 |  |  |  | SN74LXCH1T45DCKR Texas Instruments ¦ Translators, Level Shifters ¦ DigiKey | 40 | digikey | 296-SN74LXCH1T45DCKRCT-ND | DIGIKEY | 1
FT4232HQ-Reel | Quad High Speed USB To Multipurpose UART/MPSSE IC, 64-pin QFN, Tape and Reel | U14 | QFN64_2_L | CMP-0078-00005-3 | 1 | FTDI |  |  | https://www.win-source.net/products/detail/ftdi-future-technology-devices-international-ltd/ft4232hq-tray.html | 5 |  |  |  | 1
93LC56BT-E/OT | Description | U19 | SOT-23-6_MC_MCH | 93LC56BT-EOT | 1 |  | Microchip | 93LC56BT-E/OT | 93LC56BT-E/OT MICROCHIP, EEPROM, 2 Kbit, 128 x 16bit ¦ Farnell Belgium | 5 |  | 2851647 | Farnell | 1
511MLFT | No Description Available | U20 | SOIC8_150MIL_REN | 511MLFT | 1 |  |  |  | 511MLFT RENESAS, PLL Clock Multiplier, LOCO, 200 MHz ¦ Farnell Belgium | 5 | 10 are ordered | 3262835 | Farnell | 1
ICL7660SCBAZ-TDKR | Description | U21 | SOIC8_4X5_INR | ICL7660SCBAZ-TDKR | 1 |  | Renesas Electronics | ICL7660SCBAZ-TDKR | ICL7660SCBAZ-T RENESAS, DC/DC Charge Pump Adjustable Voltage Regulator, 1.5V to 12V in, -12V to -1.5V/45mA out ¦ Farnell Belgium | 5 |  | 2983598 | Farnell | 1
ALD1117SAL | No Description Available | U22_source_iref1, U22_source_iref2, U22_source_iref3, U22_source_iref4, U22_source_iref5, U22_source_iref_01, U22_source_iref_02, U22_source_iref_03, U22_source_iref_04 | 8-SOIC_ALD | ALD1117SAL | 9 |  | Advanced Linear Devices | ALD1117SAL | ALD1117SAL Advanced Linear Devices Inc. ¦ FET, MOSFET Arrays ¦ DigiKey | 45 | Not needed, but still ordered from digikey | 1014-1049-ND | DIGIKEY | 1
TXU0104PWR | Four channel unidirectional level shifter | U24, U25, U28, U50 | SOP65P640X120-14N | TXU0104PWR | 4 |  |  |  | TXU0104PWR Texas Instruments ¦ Translators, Level Shifters ¦ DigiKey | 20 | 25 are ordered | 296-TXU0104PWRCT-ND | DIGIKEY | 1
BAT54LT1G | Description | U29, U32, U34, U35, U36, U37, U38, U39, U40, U41, U42, U43, U44, U45, U46, U47, U48, U49 | SOT-23-3_1P4X3P040_ONS | BAT54LT1G | 18 |  | onsemi | BAT54LT1G | BAT54LT1G ONSEMI, Small Signal Schottky Diode, Single, 30 V ¦ Farnell Belgium | 90 | Not needed, but still ordered from farnell | 1431113 | Farnell | 1
HV9308PJ-G | No Description Available | U30 | PLCC44_MC_MCH | HV9308PJ-G | 1 |  | Microchip | HV9308PJ-G |  | 5 | Not needed |  |  | 0
TPS7A3901DSCR | 150-mA, 33-V, low-noise, high-PSRR, dual-channel positive & negative low-dropout voltage regulator 10-WSON -40 to 125 | U31 | DSC0010J | TPS7A3901DSCR | 1 |  | Texas Instruments | TPS7A3901DSCR |  | 5 |  |  |  | 0
 | 12 Channel, 8-Bit TrimDACs with Power Shutdown & Mid-Scale Preset | U33 | RU_20_ADI | AD8802ARUZ-REEL | 1 |  | Analog Devices Inc | AD8802ARUZ-REEL |  | 5 |  |  |  | 0
NUP2202W1T2G | Description | U51 | SOT-363-6_2P2X1P35_ONS | NUP2202W1T2G | 1 |  | onsemi | NUP2202W1T2G | NUP4202W1T2G ONSEMI, ESD Protection Device, 14.5 V, SC-88 ¦ Farnell Belgium | 5 | 10 are ordered | 2533281 | Farnell | 1
SIT1533AI-H4-DCC-32.768E | Description | XTAL1 | XTAL4_SiT1533_SIT | SIT1533AI-H4-DCC-32.768E | 1 |  | SiTime | SIT1533AI-H4-DCC-32.768E | SIT1533AI-H4-DCC-32.768E SiTime ¦ Oscillators ¦ DigiKey | 5 | digikey, 10 are ordered | 1473-1239-1-ND | DIGIKEY | 1
12 MHz | CRYSTAL 12.0000MHZ 18PF SMD | Y1 | ABRACON ABLS | ABLS-12.000MHZ-B4-T | 1 | Abracon LLC |  |  | ABLS-12.000MHZ-B4-T ABRACON, Crystal, ABLS, 12 MHz ¦ Farnell Belgium | 5 |  | 2467716 | Farnell | 1
16MHz | CRYSTAL 16.0000MHZ 18PF SMD | Y2 | TXC 9C | 9C-16.000MAAJ-T | 1 | TXC CORPORATION |  |  | QT49S-16.000MEEJ-T TXC, Crystal, QT49S Series, 16 MHz ¦ Farnell Belgium | 5 |  | 4200063 | Farnell | 1
Note: it is not ordered if there is no link per row
Color meaning:
Optional
Necessary
Out of stock